## 주요 사양
EtherCAT Master
1. PC 및 마스터 구조
▶ Windows10 32bit, 64bit, Windows11 기반
▶ RTOS(Real time OS) 나 Soft Motion 은 비고려 대상, 이유는 PC와의 독립성을 갖기 위함.
2. PC–PLC 간 통신 방식 (TCP 기반인지, 별도 프로토콜 또는 실시간 확장 적용 여부)
▶ TCP/IP 기반
▶ PC 내 API로부터 EtherCAT Slave의 최종 명령 동작까지 2~3ms이며 worst-case입니다.
3. 시스템 구성도 및 데이터 흐름 구조
▶ 메인 프로그램 <> Controller API <> Controller <> Drive/IO
4. 실제 모션 제어 분담 구조
▶ PC에서 Controller(PLC)로 사용되는 명령(ELMO Controller API tap 확인)
→ 절대 위치 이동 / 상대 위치 이동
→ 속도 제어 이동
→ DS402 호밍 시퀀스
→ 상태 Read
→ Bulkread -> Slave의 모든 상태 Read
→ 축 그룹화 제어(위치 이동)
→ Blending motion
▶ Controller(PLC) 기능
→ EtherCAT Slave와 interface(ESI) 연동성, 개발 없이 정상 지원되는 제품이 많은가?
→ 통상적인 인터락 기능(축, IO, 통신 등)
→ 그룹 축 간 연동 인터락
→→ 한 축에서 에러 발생 시 그룹 설정된 축들이 E-stop 연동 제어
→→ 지정 축간 위치 편차가 특정 수치 이상 발생 시 E-stop 연동 제어
→ Input shaping
→ 사용자 친화적 Setting 환경
→ Slave data recording 기능

## ELMO Controller API
Elmo API Function | Define
MMC_RpcInitConnection | Initiates RPC connection to Maestro server.
MMC_OpenUdpChannelCmdEx
MMC_GetAxisByNameCmd | Returns an axis index reference by its name.
MMC_GetGroupByNameCmd | This function returns a group index reference by its name.
MMC_GetErrorCodeDescriptionByID | This function receives an error\warning code and returns the description and resolution from the Personality file.
MMC_PowerCmd | Controls the power stage (On or Off).
MMC_GroupReadStatusCmd | For multiple Axes. Returns the status of an axes group according to the active Group function block. This is an administrative function block, since no movement is generated.
MMC_GroupEnableCmd | For multi-axis systems. Changes the state for a group from GroupDisabled to GroupStandby. This is an administrative function block, since no movement is generated.
MMC_GroupDisableCmd | For multiple Axes. Changes the state for a group to GroupDisabled, although it is an administrative function block, since no movement is generated.
MMC_ConfigBulkReadCmd | Configures the function to read all parameters from multiple axes.
MMC_PerformBulkReadCmd | Reads those parameters which were configured by a call to ConfigBulkRead, from multiple axes.
MMC_Reset | Provides a method to perform transition from the state ErrorStop to StandStill or Disabled by resetting all internal axis-related errors, and returns immediately.
MMC_GroupResetCmd | For multiple Axes. Makes the transition from the state GroupErrorStop to GroupDisabled by resetting all internal group-related errors – it does not affect the output of the function block instances.
MMC_SendSdoCmd | Sends SDO message command, in units of 1, 2, or 4 bytes.
MMC_ReadParameter | Returns the value of a vendor specific parameter.
MMC_MoveRelativeExCmd
MMC_ReadBoolParameter | Returns the value of a vendor specific with datatype unsigned long or un signed int.
MMC_ChngOpMode | Changes the motion mode between NC and Distributed. This is previous determined in the DS-402 mode.
MMC_SetPositionCmd | Sends the Set Position command to the Maestro for ac specific axis.
MMC_HomeDS402ExCmd | Commands the axis to perform the Search Home DS402 sequence for a specific Axis, and can be set by the axes parameters. This function supports Velocity Hi\Lo, DetectionTimeLimit and DetectionVelocityLimit.
MMC_GetPIVarInfoByAlias | This function returns the detailed number of mapped Processing Image variables, reading the variable alias as a key.
MMC_WritePIVarUShort | This function writes a Processing Image input\output Unsigned Short variable according to its index
MMC_ReadPIVarUShort | This function reads a Processing Image input\output Unsigned Short Variable according to its index
MMC_WriteParameter | Modifies the value of a vendor specific parameter.
MMC_SetKinTransform | Sets a kinematic transformation between the ACS and MCS based on the predefined kinematic model for multi-axes. Refer to the section 7.1Coordinate System and kinematic transformation for a further detailed explanation. Refer to sections Coordinated System and Kinematic Transformation Definitions onwards for details of the structures used within this function.
MMC_GroupStopCmd | For multi-axis systems. Brings a group of axes to stop status.
MMC_StopCmd | Commands a controlled motion stop and transfers the axis to the state Stopping.
MMC_CloseConnection | Closes the connection to the Maestro.
MMC_MoveLinearAbsoluteCmd | For multi-axis systems. Commands an interpolated linear movement on an axes group from the actual position of the TCP to an absolute position in the specified coordinate system.
MMC_MoveAbsoluteExCmd
MMC_MoveLinearRelativeCmd | For multi-axis systems. Commands an interpolated linear movement on an axes group from the actual position of the TCP to a relative distance in the specified coordinate system.
MMC_MoveVelocityExCmd
MMC_SetOverrideCmd | Sets the values of override for the whole axis, including all functions that are operating on that axis.
MMC_ReadActualPositionCmd | Returns the actual position of the controlled axis.
MMC_GetStatusRegisterCmd | The purpose of the function is to provide usable information regarding the Maestro and axes statuses.
MMC_StopRecordingCmd | Halts recording of the Maestro server data.
MMC_RecStatusCmd | Requests the status of the recording.
MMC_BeginRecordingCmd | Starts the recording of internal controller variables data from the Maestro server.
MMC_UploadDataHeaderCmd | Recorder upload data header.
MMC_UploadDataCmd | Uploads recording data to the Maestro.
MMC_ReadStatusCmd | Returns details of the state diagram status for the selected axis.
MMC_MoveLinearAbsoluteExCmd
MMC_GetGroupMembersInfo | Returns information about a specific group and its members.
MMC_WaitUntilConditionFB | The operation of this function block allows synchronization of numerous axes that are not part of a group, to start their motion together. In addition, it allows synchronization of numerous networked Maestro’s by starting a motion when a specific bit on a shared IO is raised.